## Measurement 0
Workbook name | C:\Users\bmaerz\Documents\USER DATA\Taj\2024-03-21_OPC.apkw
Measurement name | Recalculation of SF
Measurement mode | Dry sample measurement
Comment | [7 empty] | Size distribution function |  |  |  |  | Sensor results (Background averaged) |  | Sensor results (Sample averaged) |  | Calibration data
Expert advices |  |  |  | Particle diameter | Size distribution | Size distribution | Size distribution | Size distribution | Undersize | Undersize | Undersize | Undersize
Sample Id |  |  |  |  | Surface weighted | Volume weighted | Number weighted | Rosin-Rammler weighted | Surface weighted | Volume weighted | Number weighted | Rosin-Rammler weighted | Sensor | Sensor | Sensor | Sensor | Sensor | K1 | K2
Batch number |  |  |  | [µm] | [%] | [%] | [%] | [%] | [%] | [%] | [%] | [%] | [number] | [value] | [number] | [value] | [number]
Results | D10 volume | 21.0767 | µm | 0.05 | 0 | 0 | 0 | 0 | 0 | 0 | 0 | 0 | 1 | 159.6862 | 1 | 173.8395 | 1 | 0.022317 | 0.79126
| D50 volume | 121.4992 | µm | 0.1 | 4.6813 | 0.011885 | 77.8588 | 0.0023253 | 23.9465 | 0.125 | 81.6673 | 0.023825 | 2 | 121.2648 | 2 | 138.7639 | 2 | 0.063466 | 0.7745
| D90 volume | 279.383 | µm | 0.2 | 2.8275 | 0.014357 | 11.7567 | 0.0027652 | 38.4102 | 0.276 | 93.999 | 0.052158 | 3 | 77.3047 | 3 | 93.6887 | 3 | 0.062037 | 0.6876
| D10 surface | 0.066785 | µm | 0.3 | 4.6736 | 0.035597 | 8.6367 | 0.0050588 | 52.395 | 0.495 | 99.2983 | 0.082478 | 4 | 72.1128 | 4 | 89.9965 | 4 | 0.14457 | 0.67674
| D50 surface | 0.27988 | µm | 0.5 | 1.1485 | 0.014579 | 0.76405 | 0.0085313 | 56.7245 | 0.608 | 99.889 | 0.1469 | 5 | 48.6904 | 5 | 64.9206 | 5 | 0.15941 | 0.62881
| D90 surface | 62.6044 | µm | 0.7 | 0 | 0 | 0 | 0.013656 | 56.7245 | 0.608 | 99.889 | 0.21482 | 6 | 50.8827 | 6 | 67.9974 | 6 | 0.14427 | 0.54722
| D10 number | 0.054429 | µm | 0.8 | 0 | 0 | 0 | 0.017713 | 56.7245 | 0.608 | 99.889 | 0.24979 | 7 | 37.8447 | 7 | 53.6902 | 7 | 0.16478 | 0.5234
| D50 number | 0.076432 | µm | 0.9 | 0 | 0 | 0 | 0.020406 | 56.7245 | 0.608 | 99.889 | 0.28531 | 8 | 32.6527 | 8 | 46.6136 | 8 | 0.16861 | 0.49161
| D90 number | 0.15974 | µm | 1 | 0 | 0 | 0 | 0.023137 | 56.7245 | 0.608 | 99.889 | 0.32135 | 9 | 18.4608 | 9 | 27.6912 | 9 | 0.22829 | 0.66394
| D10 Rosin-Rammler | 21.8689 | µm | 1.1 | 0.22284 | 0.0062234 | 0.03063 | 0.025904 | 56.8813 | 0.617 | 99.8934 | 0.35785 | 10 | 16.2686 | 10 | 25.076 | 10 | 0.2227 | 0.61072
| D50 Rosin-Rammler | 115.7517 | µm | 1.2 | 0.39778 | 0.012119 | 0.045943 | 0.028704 | 57.1367 | 0.633 | 99.8994 | 0.39477 | 11 | 17.5378 | 11 | 25.999 | 11 | 0.23379 | 0.54623
| D90 Rosin-Rammler | 335.1135 | µm | 1.3 | 0.54883 | 0.018115 | 0.054012 | 0.031533 | 57.4609 | 0.655 | 99.906 | 0.43207 | 12 | 13.6148 | 12 | 21.5376 | 12 | 0.21909 | 0.49446
| D63,2 Rosin-Rammler | 160.0779 | µm | 1.4 | 0.7506 | 0.02668 | 0.063694 | 0.034389 | 57.8714 | 0.685 | 99.9131 | 0.46975 | 13 | 8.3074 | 13 | 12.6149 | 13 | 0.43176 | 0.88871
| k (shape parameter) | 1.1306 |  | 1.5 | 0.903 | 0.034389 | 0.066749 | 0.037271 | 58.3312 | 0.721 | 99.9201 | 0.50776 | 14 | 6.6919 | 14 | 10.4611 | 14 | 0.39731 | 0.80654
| Mean size volume D[4,3] | 145.1907 | µm | 1.6 | 1.2318 | 0.050039 | 0.080028 | 0.040177 | 58.9179 | 0.77 | 99.9279 | 0.54609 | 15 | 8.6534 | 15 | 13.0764 | 15 | 0.3989 | 0.72872
| Mean size surface D[3, 2] | 19.1572 | µm | 1.7 | 1.3853 | 0.059792 | 0.079724 | 0.043104 | 59.5377 | 0.825 | 99.9352 | 0.58472 | 16 | 5.7689 | 16 | 9.3843 | 16 | 0.38391 | 0.6749
| Mean size number D[1,0] | 0.12785 | µm | 1.8 | 1.5138 | 0.069183 | 0.07771 | 0.046053 | 60.1762 | 0.885 | 99.9419 | 0.62363 | 17 | 8.7688 | 17 | 12.4611 | 17 | 0.35335 | 0.60097
| Mean size Rosin-Rammler D[4,3] | 145.549 | µm | 2 | 1.663 | 0.084447 | 0.06915 | 0.050476 | 61.4693 | 1.02 | 99.953 | 0.70224 | 18 | 8.3074 | 18 | 12.1534 | 18 | 0.33308 | 0.55031
| Span volume | 2.126 |  | 2.2 | 1.8694 | 0.10442 | 0.064238 | 0.056488 | 62.7842 | 1.171 | 99.9622 | 0.78183 | 19 | 7.3843 | 19 | 9.5381 | 19 | 0.64508 | 1
| Span surface | 223.4482 |  | 2.4 | 1.9392 | 0.11816 | 0.055994 | 0.062565 | 64.0295 | 1.327 | 99.9696 | 0.8623 | 20 | 6.4613 | 20 | 8.3074 | 20 | 0.60288 | 0.93904
| Span number | 1.3778 |  | 2.6 | 1.9334 | 0.12763 | 0.047568 | 0.068701 | 65.1715 | 1.482 | 99.9754 | 0.94359 | 21 | 5.0766 | 21 | 6.9228 | 21 | 0.54727 | 0.84989
| Span Rosin-Rammler | 2.7062 |  | 2.8 | 1.8765 | 0.1334 | 0.039808 | 0.074891 | 66.1978 | 1.632 | 99.9798 | 1.0256 | 22 | 2.7691 | 22 | 4.6152 | 22 | 0.53349 | 0.79766
| Uniformity volume | 0.68388 |  | 3 | 1.7935 | 0.1366 | 0.033143 | 0.08113 | 67.111 | 1.775 | 99.9833 | 1.1084 | 23 | 1 | 23 | 2.7691 | 23 | 0.50678 | 0.75602
| Uniformity surface | 143.9081 |  | 3.2 | 1.6591 | 0.1348 | 0.026948 | 0.087415 | 67.9012 | 1.907 | 99.9859 | 1.1918 | 24 | 1 | 24 | 1.423 | 24 | 0.66512 | 0.99791
| Uniformity number | 1.7546 |  | 3.4 | 1.612 | 0.13915 | 0.023192 | 0.093742 | 68.6224 | 2.035 | 99.988 | 1.2758 | 25 | 1.8461 | 25 | 3.0768 | 25 | 0.59112 | 0.91265
| Uniformity Rosin-Rammler | 1.2248 |  | 3.6 | 1.5517 | 0.14182 | 0.019913 | 0.10011 | 69.2769 | 2.158 | 99.9898 | 1.3604 | 26 | 2.7691 | 26 | 3.5383 | 26 | 0.5551 | 0.84868
| Average obscuration | 0.49613 | % | 3.8 | 1.5288 | 0.1475 | 0.017609 | 0.10651 | 69.8869 | 2.279 | 99.9912 | 1.4455 | 27 | 1.9615 | 27 | 3.2306 | 27 | 0.51494 | 0.78774
| Fit error | 0.00051162 |  | 4 | 1.5056 | 0.1529 | 0.015651 | 0.11295 | 70.4569 | 2.398 | 99.9924 | 1.5311 | 28 | 1 | 28 | 1.8589 | 28 | 0.48119 | 0.747
| D[5,3] | 179.2644 | µm | 4.3 | 1.4775 | 0.1613 | 0.01329 | 0.12101 | 71.2454 | 2.575 | 99.9939 | 1.6605 | 29 | 2.7691 | 29 | 3.5383 | 29 | 0.43899 | 0.69886
| Background laser 1 | 2166.75 |  | 4.6 | 1.4225 | 0.16613 | 0.011181 | 0.13078 | 71.9534 | 2.745 | 99.995 | 1.7909 | 30 | 3.6922 | 30 | 4.769 | 30 | 0.33235 | 0.52835
| Background laser 2 | 2185.125 |  | 5 | 1.3449 | 0.17073 | 0.0089474 | 0.14221 | 72.781 | 2.961 | 99.9961 | 1.9661 | 31 | 3.6922 | 31 | 5.0767 | 31 | 0.31463 | 0.50066
| Sample laser 1 | 2154.3333 |  | 5.3 | 1.2692 | 0.17079 | 0.0075151 | 0.1538 | 73.3268 | 3.112 | 99.9968 | 2.0986 | 32 | 3.6922 | 32 | 4.769 | 32 | 0.29505 | 0.46924
| Sample laser 2 | 2176.6667 |  | 5.6 | 1.1534 | 0.16399 | 0.0061171 | 0.16375 | 73.7955 | 3.249 | 99.9973 | 2.2319 | 33 | 4.0382 | 33 | 5.3844 | 33 | 0.27144 | 0.43911
Folk and Ward | Log mean surface | 10.2701 |  | 6 | 0.98452 | 0.14998 | 0.0045485 | 0.17538 | 74.2968 | 3.406 | 99.9978 | 2.4108 | 34 | 2.7691 | 34 | 3.9998 | 34 | 0.25597 | 0.39887
| Log standard deviation surface | 3.7236 |  | 6.5 | 0.73842 | 0.12186 | 0.0029069 | 0.19042 | 74.733 | 3.554 | 99.9981 | 2.6361 | 35 | 2.6538 | 35 | 3.5383 | 35 | 0.23917 | 0.37465
| Log skewness surface | -0.57228 |  | 7 | 0.53543 | 0.095158 | 0.0018174 | 0.20726 | 75.0258 | 3.661 | 99.9983 | 2.8631 | 36 | 2.7691 | 36 | 3.846 | 36 | 0.20616 | 0.31585
| Log kurtosis surface | 0.74506 |  | 7.5 | 0.38127 | 0.0726 | 0.0011273 | 0.22419 | 75.2199 | 3.737 | 99.9985 | 3.0918 | 37 | 3.5768 | 37 | 4.769 | 37 | 0.19093 | 0.28888
| Log mean volume | 3.2513 |  | 8 | 0.28155 | 0.057187 | 0.00073168 | 0.24119 | 75.354 | 3.793 | 99.9985 | 3.3219 | 38 | 1 | 38 | 2.0127 | 38 | 0.17861 | 0.26171
| Log standard deviation volume | 1.3611 |  | 8.5 | 0.21661 | 0.046746 | 0.00049864 | 0.25825 | 75.4509 | 3.836 | 99.9986 | 3.5533 | 39 | 1.8461 | 39 | 3.2306 | 39 | 0.16352 | 0.23567
| Log skewness volume | 0.30892 |  | 9 | 0.24221 | 0.055346 | 0.00049734 | 0.27536 | 75.5531 | 3.884 | 99.9986 | 3.7859 | 40 | 1.8461 | 40 | 3.2306 | 40 | 0.15099 | 0.20949
| Log kurtosis volume | 1.1857 |  | 10 | 0.35478 | 0.090077 | 0.00059008 | 0.30088 | 75.829 | 4.028 | 99.9987 | 4.2545 | 41 | 1 | 41 | 1 | 41 | 0.13956 | 0.19189
| Log mean number | 13.6219 |  | 11 | 0.65118 | 0.18186 | 0.00089508 | 0.33533 | 76.287 | 4.291 | 99.9988 | 4.727 | 42 | 1 | 42 | 2.3076 | 42 | 0.12549 | 0.16727
| Log standard deviation number | 0.55881 |  | 12 | 0.91241 | 0.27798 | 0.0010538 | 0.36987 | 76.8729 | 4.658 | 99.999 | 5.2027 | 43 | 1 | 43 | 1 | 43 | 0.098048 | 0.14789
| Log skewness number | -0.31196 |  | 13 | 1.1401 | 0.37629 | 0.001122 | 0.40443 | 77.5463 | 5.115 | 99.9991 | 5.6812 | 44 | 1 | 44 | 1.8461 | 44 | 0.15737 | 0.18592
| Log kurtosis number | 1.3718 |  | 14 | 1.316 | 0.46779 | 0.0011168 | 0.43899 | 78.2661 | 5.641 | 99.9992 | 6.1622 | 45 | 1 | 45 | 1 | 45 | 0.31237 | 0.40173
| Afs | 118 |  | 15 | 1.4473 | 0.55119 | 0.0010698 | 0.47352 | 79.003 | 6.218 | 99.9994 | 6.6451 | 46 | 1 | 46 | 1 | 46 | 1 | 0.39407
|  |  |  | 16 | 1.5435 | 0.62701 | 0.0010028 | 0.508 | 79.7382 | 6.832 | 99.9995 | 7.1297 | 47 | 1 | 47 | 1 | 47 | 0.91635 | 0.41797
Input parameters | Obscuration parameters |  |  | 17 | 1.5994 | 0.69032 | 0.00092045 | 0.54238 | 80.4538 | 7.467 | 99.9995 | 7.6158 | 48 | 1 | 48 | 1 | 48 | 0.7253 | 0.39876
| Obscuration target | Custom |  | 18 | 1.6198 | 0.74026 | 0.0008315 | 0.57667 | 81.137 | 8.109 | 99.9996 | 8.103 | 49 | 1 | 49 | 1 | 49 | 0.58434 | 0.36566
| Obscuration range | 5.00-30.00 % |  | 19 | 1.6425 | 0.79233 | 0.00075673 | 0.61083 | 81.7924 | 8.759 | 99.9997 | 8.5912 | 50 | 1 | 50 | 1 | 50 | 0.748 | 0.6937
| Obscuration mandatory | No |  | 20 | 1.579 | 0.80177 | 0.00065653 | 0.64485 | 82.3901 | 9.383 | 99.9997 | 9.0802 | 51 | 1 | 51 | 1 | 51 | 0.62196 | 0.62242
|  |  |  | 21.5 | 1.4207 | 0.77552 | 0.00051118 | 0.68697 | 83.1484 | 10.234 | 99.9998 | 9.8146 | 52 | 1 | 52 | 1 | 52 | 0.52995 | 0.58164
| Freefall |  |  | 23 | 1.2016 | 0.70166 | 0.00037778 | 0.73739 | 83.7464 | 10.952 | 99.9998 | 10.5497 | 53 | 1 | 53 | 1 | 53 | 0.45196 | 0.52023
| Freefall | No |  | 24.5 | 0.90895 | 0.5654 | 0.00025186 | 0.78738 | 84.1702 | 11.494 | 99.9998 | 11.285 | 54 | 1 | 54 | 1 | 54 | 0.40064 | 0.51032
|  |  |  | 26 | 0.75607 | 0.49909 | 0.00018602 | 0.8369 | 84.5018 | 11.944 | 99.9999 | 12.0202 | 55 | 1 | 55 | 1 | 55 | 0.33458 | 0.44673
| Sample measurement |  |  | 28 | 0.64426 | 0.458 | 0.00013668 | 0.89385 | 84.8541 | 12.459 | 99.9999 | 12.9994 | 56 | 1 | 56 | 1 | 56 | 0.35682 | 0.58511
| Measurement time | 0h 00m 10s |  | 30 | 0.60701 | 0.46235 | 0.00011218 | 0.95829 | 85.1632 | 12.943 | 99.9999 | 13.9767 | 57 | 1 | 57 | 1 | 57 | 0.2983 | 0.47958
| Reconstruction mode | Fraunhofer |  | 32 | 0.64857 | 0.52694 | 0.00010534 | 1.0217 | 85.4721 | 13.459 | 99.9999 | 14.9514 | 58 | 1 | 58 | 1 | 58 | 0.27486 | 0.46366
| Analysis mode | General |  | 34 | 0.69769 | 0.60227 | 0.00010038 | 1.0841 | 85.7843 | 14.013 | 99.9999 | 15.923 | 59 | 1 | 59 | 1.141 | 59 | 0.23035 | 0.37393
|  |  |  | 36 | 0.7607 | 0.69529 | 9.7623e-05 | 1.1455 | 86.1052 | 14.616 | 99.9999 | 16.8908 | 60 | 1 | 60 | 1 | 60 | 0.20471 | 0.3438
| Dispersion parameters |  |  | 38 | 0.83515 | 0.80574 | 9.6192e-05 | 1.2057 | 86.4384 | 15.277 | 99.9999 | 17.8544 | 61 | 1 | 61 | 1 | 61 | 0.17916 | 0.32013
| Vibrator duty cycle | 50 | % | 40 | 0.88943 | 0.90328 | 9.2457e-05 | 1.2648 | 86.7751 | 15.98 | 99.9999 | 18.8134 | 62 | 1.2117 | 62 | 1.141 | 62 | 0.17319 | 0.30513
| Vibrator frequency | 43 | Hz | 43 | 0.92906 | 1.0143 | 8.357e-05 | 1.3366 | 87.2709 | 17.093 | 99.9999 | 20.2424 | 63 | 3.6922 | 63 | 3.6922 | 63 | 0.1718 | 0.2129
| Air pressure | 2000 | Bar | 46 | 0.96394 | 1.1258 | 7.5766e-05 | 1.4209 | 87.7507 | 18.245 | 99.9999 | 21.6589 | 64 | 1 | 64 | 1 | 64 | 0.12168 | 0.15134
|  |  |  | 50 | 0.97381 | 1.2362 | 6.4786e-05 | 1.5154 | 88.3499 | 19.809 | 100 | 23.5267
| Rinsing / Cleaning |  |  | 53 | 0.99354 | 1.3369 | 5.8827e-05 | 1.607 | 88.7772 | 20.991 | 100 | 24.9108
| Clean sample cell | No |  | 56 | 0.99764 | 1.4184 | 5.2911e-05 | 1.6821 | 89.1826 | 22.176 | 100 | 26.2799
| Clean venturi | No |  | 60 | 0.98703 | 1.5036 | 4.5601e-05 | 1.766 | 89.6851 | 23.75 | 100 | 28.081
|  |  |  | 63 | 1.0041 | 1.6061 | 4.2078e-05 | 1.8468 | 90.0467 | 24.939 | 100 | 29.4129
| Advanced parameters |  |  | 66 | 1.0154 | 1.7015 | 3.877e-05 | 1.9128 | 90.3953 | 26.14 | 100 | 30.7282
| Mono histo option | No |  | 70 | 1.0235 | 1.819 | 3.4741e-05 | 1.9861 | 90.8397 | 27.764 | 100 | 32.4557
| Sub micronique option | No |  | 75 | 1.043 | 1.986 | 3.0838e-05 | 2.075 | 91.3708 | 29.843 | 100 | 34.572
| Diameter switching point | 12 |  | 80 | 1.0684 | 2.17 | 2.7765e-05 | 2.1672 | 91.8796 | 31.968 | 100 | 36.6395
| Kill value 1 | 0 |  | 85 | 1.0901 | 2.3525 | 2.5094e-05 | 2.2523 | 92.3674 | 34.132 | 100 | 38.6579
| Kill value 2 | 65 |  | 90 | 1.1066 | 2.5286 | 2.2722e-05 | 2.3303 | 92.8342 | 36.325 | 100 | 40.6269
| Width | 0 |  | 95 | 1.1209 | 2.7037 | 2.0658e-05 | 2.4015 | 93.2814 | 38.543 | 100 | 42.5463
| Translation | 1 |  | 100 | 1.1225 | 2.8499 | 1.8669e-05 | 2.4662 | 93.7063 | 40.761 | 100 | 44.4162
| Smoothing mode | Automatic |  | 110 | 1.084 | 3.0274 | 1.49e-05 | 2.55 | 94.4688 | 45.139 | 100 | 48.0089
| High curve threshold Rg.1 | Yes |  | 120 | 1.0526 | 3.207 | 1.2158e-05 | 2.6429 | 95.1447 | 49.373 | 100 | 51.4081
| High curve value Rg.1 | 0.85 |  | 130 | 1.0083 | 3.3281 | 9.9236e-06 | 2.7135 | 95.7404 | 53.415 | 100 | 54.6188
| Low curve threshold Rg.1 | Yes |  | 140 | 0.95776 | 3.4044 | 8.1273e-06 | 2.7639 | 96.2642 | 57.243 | 100 | 57.6466
| Low curve value Rg.1 | 0 |  | 150 | 0.905 | 3.4466 | 6.6898e-06 | 2.7958 | 96.725 | 60.851 | 100 | 60.4979
| Cell 16 Rg.1 | No |  | 160 | 0.85345 | 3.467 | 5.5448e-06 | 2.8111 | 97.1315 | 64.246 | 100 | 63.1798
| Cell 30 Rg.1 | No |  | 170 | 0.80373 | 3.469 | 4.6255e-06 | 2.8115 | 97.4911 | 67.437 | 100 | 65.6993
| Cell 45 Rg.1 | No |  | 180 | 0.7554 | 3.4522 | 3.8777e-06 | 2.7986 | 97.8097 | 70.431 | 100 | 68.064
| High filtering Rg.1 | Yes |  | 190 | 0.71133 | 3.4314 | 3.2772e-06 | 2.774 | 98.0935 | 73.246 | 100 | 70.281
| Extrapolation Rg.1 | Yes |  | 200 | 0.66271 | 3.3651 | 2.7555e-06 | 2.7391 | 98.3444 | 75.865 | 100 | 72.3579
| Polynomial interpolation Rg.1 | No |  | 210 | 0.61312 | 3.269 | 2.3123e-06 | 2.6953 | 98.5652 | 78.285 | 100 | 74.3019
| Matrix normalization Rg.1 | No |  | 220 | 0.56359 | 3.148 | 1.9367e-06 | 2.6439 | 98.7586 | 80.507 | 100 | 76.12
| Spline normalization Rg.1 | No |  | 240 | 0.47995 | 2.9245 | 1.3858e-06 | 2.5549 | 99.0668 | 84.368 | 100 | 79.4061
| Smoothing value Rg.1 | 0.6 |  | 260 | 0.39353 | 2.5978 | 9.6824e-07 | 2.4194 | 99.2993 | 87.523 | 100 | 82.2687
| Signal/noise ratio Rg.1 | 0 |  | 280 | 0.31938 | 2.2705 | 6.7754e-07 | 2.271 | 99.474 | 90.076 | 100 | 84.7566
| Signal/noise limit Rg.1 | 9 |  | 300 | 0.2571 | 1.9583 | 4.7513e-07 | 2.1153 | 99.6049 | 92.126 | 100 | 86.9139
| High curve threshold Rg.2 | Yes |  | 330 | 0.18735 | 1.5697 | 2.8613e-07 | 1.9186 | 99.7367 | 94.396 | 100 | 89.617
| High curve value Rg.2 | 0.85 |  | 360 | 0.13641 | 1.2468 | 1.7505e-07 | 1.6852 | 99.8243 | 96.042 | 100 | 91.7844
| Low curve threshold Rg.2 | Yes |  | 400 | 0.097627 | 0.99147 | 1.0148e-07 | 1.4298 | 99.9002 | 97.627 | 100 | 94.0113
| Low curve value Rg.2 | 0 |  | 430 | 0.076295 | 0.83294 | 6.8628e-08 | 1.1947 | 99.9409 | 98.541 | 100 | 95.2885
| Cell 16 Rg.2 | No |  | 460 | 0.060832 | 0.71045 | 4.7814e-08 | 1.0161 | 99.9712 | 99.268 | 100 | 96.3014
| Cell 30 Rg.2 | No |  | 470 | 0.05316 | 0.63436 | 4.0025e-08 | 0.90685 | 99.9796 | 99.475 | 100 | 96.5897
| Cell 45 Rg.2 | No |  | 490 | 0.046528 | 0.57884 | 3.223e-08 | 0.83258 | 99.9939 | 99.841 | 100 | 97.1026
| High filtering Rg.2 | Yes |  | 500 | 0.04086 | 0.5187 | 2.7183e-08 | 0.7622 | 100 | 100 | 100 | 97.3302
| Extrapolation Rg.2 | Yes
| Polynomial interpolation Rg.2 | No
| Matrix normalization Rg.2 | No
| Spline normalization Rg.2 | No
| Smoothing value Rg.2 | 0.6
| Signal/noise ratio Rg.2 | 0
| Signal/noise limit Rg.2 | 9
Additional information | Measurement
| User | bmaerz
| Start time | 2024-03-21 13:33
| Software version | 2.34.3
| Computer name | ANTON_PAAR
Recalculation
| Time | Version
| 2024-03-21 14:20 | 2.34.3
Instrument
Type
| Serial number | 0
| Calibration Mode | ISO Anton Paar
Method name